## Turbopumps
Name | 1st stage | 2nd Stage | Colonna 4 | Colonna 5 | Colonna 6
Pump Impeller Diameter | 7.07 in | 7.07 in
Pump Exit Blade Height | 0.230 in | 0.220 in
Pump Headl | 16969 ft | 17989 ft
Pump Mass Howl | 6.051 Ibm/sec | 6.008 lbm/sec
Pump Temperature Risel | 9.23 R | 10.2 R
Pump Efficiency | 0.581 | 0.5619
Shaft Speedl | 31537 rpm
Turbine Meanline Diameter | 5,90 in
Turbine Pressure Ratio (T-T) | 1.39
Turbine mass flow | 5,89 lbm/sec
turbine temperature drop | 24,5 R
shaft speed | 31537 rpm